## iSSDCB Cover Sheet
Improved Soft Start DC Blocker aka iSSDCB
Date | Comments
2023-08-27 | Initial release
2024-02-04 | Updated quantity of 10mfd 6.3V devices from 2 off to 4 off (error on aug 2023 BOM)

## iSSDCB
Improved Soft Start DC Blocker aka iSSDCB
Updated 4th February 2024
Item | Count | Label-Value | PACKAGE | DESCRIPTION | Designation | Notes/Remarks
1 | 4 | 330nF 250VAC | RAD0.6XYCAP | MSR 710-890324024003CS | C1,C2,C8,C9 | Very Important: you can ONLY USE 'X' or 'Y' mains rated capacitors!! See build file for detials - only 2 devices are fitted for 220-240 VAC operation, but 4 devices required for 110-120 VAC operation
2 | 4 | 10000uF 6.3V | RB.3/.75 | RS 449-0889 | C3, C4, C5, C6 | Mouser Pt# 667-EEU-FC0J103S; Panasonic part number EEUFC0J103S
4 | 1 | 2200uF 35V | RB.2/.5 | RS 711-1346 or MSR 667-EEU-FR1V222L | C7
5 | 1 | 100uF 35V | RB.1/.3 | MSR 80-ESH107M035AG3AA | C10 | Diamter is 8.2mm maximum and pin spacing 5mm
6 | 1 | PWR ON | LEDT5 | MSR 859-LTL2R3KRK | D1 | 5mm LED RED
7 | 2 | 3A Bridge 600V | 3ABR | MSR 621-DBF310-13 | D2,D5
8 | 1 | 45A Bridge | DFB2060 | MSR 625-GSIB2580-E3 | D4
9 | 1 | 10/20 Therm | PTC THERM | MSR 995-AS32-20010 | R1 | Use MSR 995-AS32-20010 for 220VAC Mains; Use MSR 995-AS32-10015 for 110 VAC Mains
10 | 2 | 10k | AXIAL0.5 | MSR 273-10K-RC | R2,R3
11 | 2 | 220k | AXIAL0.5 | MSR 273-220K-RC | R4,R8
12 | 3 | 220 | AXIAL0.5 | MSR 273-220-RC | R5,R6,R7
13 | 1 | Power RLY | Tyco RTD3XXX | MSR 655-RT31L024 or RS 680-3802 | U1
14 | 1 | AC Neut IN | SPADE | RS 788-2815 or MSR 571-1217861-1-CT | U2
15 | 1 | AC Live_Hot OUT | SPADE | RS 788-2815 or MSR 571-1217861-1-CT | U3
16 | 2 | To PWR Switch | SPADE | RS 788-2815 or MSR 571-1217861-1-CT | U4,U5
17 | 1 | Soft Start RLY | Tyco RTD3XXX | MSR 655-RT31L024 or RS 680-3802 | U6
18 | 1 | AC Live_Hot IN | SPADE | RS 788-2815 or MSR 571-1217861-1-CT | U7
19 | 1 | AC Neut OUT | SPADE | RS 788-2815 or MSR 571-1217861-1-CT | U8
20 | 4 |  | M3 Nylon standoffs | RS 325-643 or MSR 144-36M30MF010 |  | Use Nylon stand-offs for safety.
21 | 1 | Anti-Vanadal Switch |  | RS Pt# 123-6086 (TE Pt# AV1911E324Q04) or similar |  | Switch must meet mains insulation standards and rated for 220VAC operation with a DC switching rating of at least 30mA, 50 mA preferable
See the build guide for additional information and notes