## Sheet1
Hifisonix Line Level Balanced O/P Amp BOM
This 2 channel line level stage provides a left and right channel balanced output and two unbalanced outputs for left and right. The unbalanced outputs for each channel are connected in parallel. This board can form the basis of a simple high performance line level preamplifier
Last Update - Tuesday 11 May 2022
Item | Count | Label-Value | PACKAGE | DESCRIPTION | Designation | Alternates | Comments
1 | 2 | 100uF 25V | RB.1/.25 | MSR 710-860010473007 | C1,C2
2 | 4 | 2.2uF 50V FLM | RAD0.2BOX1 | MSR 80-MMK5225K63J06L4 | C3,C4,C9,C15
3 | 2 | 0.1uF 50V | 0805B | MSR 710-885012207128 | C5,C12
4 | 4 | 47pF COG | 805 | MSR 710-885012007080 | C6,C7,C13,C18
5 | 12 | 1uF 50V | 0805B | MSR 187-CL21B105KBFNNNG | C8,C10,C11,C14,C16,C17,C19,C20,C21,C22,C23,C24
6 | 3 | 1N4148 | DIODE0.4 | MSR 750-1N4148-G | D1,D2,D3
7 | 2 | 1N4007 | DIODE0.4 | MSR 833-1N4007-TP | D4,D5
8 | 2 | 47 | 1206B | MSR 603-RT1206FRE0747RL | R1,R2
9 | 6 | 100k | 1206B | MSR 603-RT1206FRD07100KL | R3,R4,R5,R6,R17,R20
10 | 4 | 12k | 1206B | MSR 603-RT1206FRE0712KL | R7,R8,R9,R10
11 | 6 | 100 | 1206B | MSR 603-RT1206FRE07100RL | R11,R12,R13,R14,R21,R22
12 | 2 | 4.7k | 1206B | MSR 603-RT1206FRE074K7L | R15,R18
13 | 2 | 1k | 1206B | MSR 603-RT1206FRE071KL | R16,R19
14 | 1 | UNBALMUTE | RELAY AG | MSR 769-AGN20012 | U1
15 | 2 | OPA1642 | SMD8A |  | U2,U4
16 | 1 | LBMUTE | RELAY AG | MSR 769-AGN20012 | U3
17 | 1 | RBMUTE | RELAY AG | MSR 769-AGN20012 | U5
18 | 2 | OPA1641 | SMD8A | MSR 595-OPA1641AID | U6,U7 | SOIC-8 package