## Discrete Line Stage BOM
Hifisonix X-Altra Mini II Discrete Line Amplifier BOM
A very performance 2 channel JFET input line stage featuring <3ppm distortion at 8 V RMS output and better than -135 dBV spot noise. Current consumption is c. 60mA
Last Update - Tuesday 11 May 2022
Item | Count | Label-Value | PACKAGE | DESCRIPTION | Designation | Comments
1 | 6 | 0.1uF 50V | 0805B | MSR 710-885012207128 | C6,C7,C8,C9,C22,C23
2 | 2 | 470uF 16V | RB.14/.32 | MSR 647-UVY1C471MPD1TD | C10,C19
3 | 2 | 47pF | RAD0.2 | MSR 594-K470J15C0GF5TH5 | C11,C18
4 | 2 | 100pF | RAD0.2 | MSR 594-K101J15C0GF5TH5 | C12,C17
5 | 2 | 4.7pF | RAD0.2 | MSR 810-FA18C0G1H4R700 | C13,C16
6 | 2 | 2.2uF 40VAC | RAD0.2BOX1 | MSR 871-B32529D225J | C14,C15
7 | 2 | 100uF 25V | RB.14/.32 | MSR 710-860010473007 | C20,C21
8 | 2 | 2.2uF 40VAC | RAD0.2BOX2 | RS171-9233 | C25,C26
9 | 2 | 10uF 50V | 1206B | MSR 187-CL31A106MBHNNNE | C27,C28
10 | 5 | 1N4148 | DIODE0.4 | MSR 750-1N4148-G | D1,D2,D3,D4,D5
11 | 2 | 1N4007 | DIODE0.4 | MSR 833-1N4007-TP | D6,D7
12 | 1 | COMP | SIP2 | MSR 710-61302021121 | J5,J6 | 6 way IDC - break 2 x 2 off headers
13 | 2 | 2N5401 | 2N5XXX | MSR 610-2N5401 | Q1,Q8
14 | 2 | BD140 | BD1XX | MSR 511-BD140-16 | Q2,Q7
15 | 2 | BD139 | BD1XX | MSR 511-BD139-16 | Q3,Q6
16 | 2 | 2N5551 | 2N5XXX | MSR 583-2N5551-T | Q4,Q5
17 | 6 | 100k | 1206B | MSR 603-RT1206FRD07100KL | R1,R2,R9,R28,R33,R34
18 | 2 | 120 | 1206B | 603-RT1206FRE07120RL | R3,R4
19 | 2 | 2.2k | 1206B | MSR 603-RT1206FRE072K2RL | R5,R32
20 | 4 | 10k | 1206B | MSR 603-RT1206FRE0710KL | R6,R8,R29,R31
21 | 10 | 33 | 1206B | MSR 603-RT1206FRE0733RL | R7,R14,R15,R16,R17,R20,R21,R22,R23,R30
22 | 2 | 47k | 1206B | MSR 652-CRT1206FX4702ELF | R10,R27
23 | 8 | 1k | 1206B | MSR 603-RT1206FRE071KL | R11,R12,R18,R19,R25,R26,R35,R36
24 | 2 | 6.8k | 1206B | MSR 603-RT1206FRE076K8RL | R13,R24
25 | 1 | 10k var | VR6D | MSR 81-PV36W103C01B00 | R39
26 | 1 | 10k var | SIP3 | MSR 81-PV36W103C01B00 | R40
27 | 1 | MUTE | RELAY AG | MSR 769-AGN20012 | U1
28 | 2 | NSS40300MDR2G | SMD8A | MSR 863-NSS40300MDR2G or RS 802-4275 | U2,U5
29 | 2 | LSK389B OR TI JFE2140 | LSK389 | Linear Systems | U3,U4 | Order the LSK389B directly from Linear systems >>>>> | Linear Systems
[6 empty] | The JFE2140 works even better - order from Mouser | Mouser JFE2140
Part # 595-JFE2140DR