## Sheet1
Hifisonix HPA-1 Headphone Amplifier BOM
A very high performance 2 channel class A headphone amplifier that will deliver up to 1.75W into an 32 Ohm load (>130 dB SPL for typical sensitivity 32 Ohm headphones)
Last Update - Tuesday 11 May 2022
Item | Count | Label-Value | PACKAGE | DESCRIPTION | Designation | Alternates
1 | 6 | 1uF | 805 | MSR 187-CL21B105KBFNNNG | C1,C2,C5,C9,C12,C16 | MSR 603-CC805KKX7R9BB105; MSR 810-C2012X7R1H105KAC | General purpose 0805 X7R 50V MLCC
2 | 2 | 22uF 35V | RB.14/.33 | MSR 647-USP1V220MDD | C3,C18 |  | Non-polarized 35V 22uF elect.
3 | 4 | 47pF | 805 | MSR 80-C0805C470J5G | C4,C8,C13,C17 |  | 47pF COG/NPO 50V capacitor 5%
4 | 4 | 10uF 6.3V | 805 | MSR 963-JMF212AB7106KGHT | C6,C7,C14,C15 |  | 10uF X7R 6.3V capacitor
5 | 2 | 0.1uF NP0/COG | 0805B | MSR 810-CGA5L2C0G1H104J | C25, C26 |  | Only NP0/COG canm be used here!
6 | 2 | 2.2uF 50V Film | RAD0.2BOX2 | RS RS171-9233 | C21, C22 |  | Alternatives from Mouser 505-MKS22.2/63/5, 871-B32529D225J289, 505-MKS2C042201K00JO
7 | 2 | 1nF NP0/COG 50V | 805B | MSR 80-C0805C102J2GECTU | C24, C23
8 | 2 | 1000uF 35V | RB.2/.5 | MSR 598-108CKS035M | C10,C11 |  | 1000uF 35V elec. Capacitor; 12.5mm diamter, 5mm lead spacing.
9 | 2 | 220uF 6.3V | RB.1/.25 | MSR 80-ESE227M6R3AC3AA | C19,C20 |  | 220uF 6.3V elec.capacitor; diameter 5mm and lead spacing 2mm
10 | 1 | BAS21H | 1N4148 | MSR 512-1N4148T50R | D1 |  | No need to fit if you are not using the relay mute. Remember to link out the relay if this is the case
11 | 1 | HP PWR | SIP3B | PCB hole - no component | J1
12 | 1 | HP OUT | SIP3B | PCB hole - no component | J2
13 | 1 | MUTE | SIP2 | PCB hole - no component | J3
14 | 1 | HP IN | SIP3B | PCB hole - no component | J4
15 | 2 | BC847C | BC8XX | MSR 771-BC847C235 | Q1,Q6
16 | 2 | MJE15032 | TO220BV | MSR 863-MJE15032G | Q2,Q5
17 | 2 | MJE15033 | TO220BV | MSR 863-MJE15033G | Q3,Q4
18 | 6 | 1 | AXIAL0.4 | MSR 594-5053HD1R000F | R1,R2,R5,R6,R31,R32 |  | Resistor length is standard 6.5mm. Do not use 9.5 or 10mm long resistors as they will not fit on the board.
19 | 12 | 2.2k | 1206B | MSR 603-RT1206FRE072K2L | R3,R8,R12,R16,R17,R18,R19,R20,R21,R25,R29,R34 |  | Use thin film type resistors only
20 | 2 | 12k | 1206B | MSR 603-RT1206FRE0712KL | R4,R33 |  | Use thin film type resistors only
21 | 2 | 100k | 1206B | MSR 603-RT1206FRD07100KL | R36, R35
22 | 2 | 33 | 1206B | MSR 603-RC1206FR-0733RL | R37, R38
23 | 2 | 3.3 | AXIAL0.4 | MSR 603-MFR50SFTE52-3R3 | R7,R30 |  | Resistor length is standard 6.5mm. Do not use 9.5 or 10mm long resistors as they will not fit on the board.
24 | 2 | 560 | 1206B | MSR 603-RT1206FRE07560RL | R9,R28 |  | Use thin film type resistors only
25 | 6 | 4.7k | 1206B | MSR 603-RT1206FRE074K7L | R10,R11,R15,R22,R26,R27 |  | Use thin film type resistors only
26 | 4 | 120 | 1206B | MSR 603-RT1206FRE07120RL | R13,R24 |  | Use thin film type resistors only
| 2 | 270 | 1206 | MSR 603-RT1206FRE07470RL | R14, R23 |  | Use thin film type resistors only
27 | 2 |  | HSINK3 | MSR 532-529802B25G | U1,U5 | Alternate is RS components 189-8151
28 | 2 | LM4562 | SMD8A | MSR 926-LM4562MAX/NOPB | U2,U4 | See HPA-1 presentation for alternative options | Highly recommended alternative is OPA1642 595-OPA1642AIDR
29 | 1 | Mute | RELAY AG | MSR 769-AGN20012 | U3 |  | No need to fit if you are not using the relay mute. Remember to link out the relay if this is the case
30 | 4 | Thermal Insulator TO-220 | n/a | MSR 532-43-77-9 |  | Alternatively, 4 off RS Stock Number 712-8225 | Insulate all 4 transistors so that the die temperature differences between the devices is minimized to ensure stable OPS standing current
31 | 4 | Mounting bushes | n/a
32 | 2 | M3 x 12 mm machine screw | n/a
33 | 2 | M3 Nut | n/a
34 | 2 | M3 Lock washer | n/a
35 | 2 | Heatsink | n/a | MSR 532-529802B25G | U5 |  | Link to data sheet
36 | 2 | Inductor |  |  | L1, L2 | See build doc for how to wind this coil
Added heatsink to Bom 14-10-2021
Updated BOM to February 2022 release
| Attention | Wind 22 turns of 1mm (max diameter) copper wire around R7 and R30 (3.3 Ohms). Secure the windings in place with a few drops of superglue and allow to dry before mounting on the PCB.